## Sheet1
|  | Component list |  | Bill of Materials for Project [BOB]
|  | Source Data From: |  | BOB
|  | Project: |  | BOB
|  | Variant: |  | None
# | Item Type | Designator | Description | Footprint | Manufacturer Part Number | Manufacturer | Alternate Part Number | Value | Quantity | Quantity (10 Boards) | MOQ (10 Boards) | Unit Cost (10 Boards) | Total Cost (10 Boards) | Remarks | Reviewer Remarks
1 | Capacitor | C1 | CAP CER 22UF 10V X5R 0603 | Cap-0603 | CC0603MRX5R6BB226 | Yageo | - | 22uF | 1 | 10 | 20 | 0.1332 | 2.664
2 | Capacitor | C2 | VZT Series 50 V 330 uF 105°C 10 x 10 mm SMT Aluminum Electrolytic Capacitor | Custom | VZT331M1HTR-1010 | Surge Components | - | 330uF | 1 | 10 | 12 | 0.4787 | 5.7444
3 | Capacitor | C3, C4 | CAP CER 1UF 100V X7R 1206 | Cap-1206 | GRM31CR72A105KA01K | Murata | - | 1uF | 2 | 20 | 25 | 0.2378 | 5.945
4 | Capacitor | C5, C6, C13, C17 | CAP CER 0.1UF 100V X7R 0603 | Cap-0603 | CC0603KRX7R0BB104 | Yageo | - | 0.1uF | 4 | 40 | 100 | 0.1053 | 10.53
5 | Capacitor | C7, C8 | 100V 10nF X7R ±10% 0603 Multilayer Ceramic Capacitors MLCC - SMD/SMT ROHS | Cap-0603 | AC0603KRX7R0BB103 | Yageo | - | 10nF | 2 | 20 | 50 | 0.1084 | 5.42
6 | Capacitor | C9, C10 | CAP CER 1UF 25V X5R 0603 | Cap-0603 | CC0603KRX5R8BB105 | Yageo | - | 1uF | 2 | 20 | 100 | 0.106 | 10.6
7 | Capacitor | C11 | CAP CER 0.047UF 50V X8R 0603 | Cap-0603 | CGA3E2X8R1H473M080AA | TDK | CGA3E2X8R1H473KT0Y0H | 47nF | 1 | 10 | 20 | 0.1472 | 2.944
8 | Capacitor | C12 | CAP CER 1UF 50V X7R 0603 | Cap-0603 | UMK107AB7105KA-T | Taiyo Yuden | - | 1uF | 1 | 10 | 20 | 0.1272 | 2.544
9 | Capacitor | C14 | CAP TANT 100UF 20% 25V 2917 | Case-E | TAJE107M025RNJ | Kyocera AVX | - | 100uF | 1 | 10 | 12 | 0.9125 | 10.95
10 | Capacitor | C15, C16 | CAP CER 1000PF 100V X7R 0402 | Cap-0402 | 885012205080 | Wurth Electronics | CC0402KRX7R0BB102 | 1000pF | 2 | 20 | 100 | 0.1046 | 10.46
11 | Diode | D1 | Diode Switching 50V 1A 2-Pin SMA T/R | SMA | S1A-13-F | Diodes | - | - | 1 | 10 | 20 | 0.1431 | 2.862
12 | Inductor | L1 | 47uH ±20% 0603 Inductors (SMD) ROHS | IND-0603 (1608 Metric) | GLFR1608T470M-LR | TDK Corporation | - | 47uH | 1 | 10 | 15 | 0.2838 | 4.257
13 | Inductor | L2 | 22uH ±10% 0603 Inductors (SMD) ROHS | IND-0603 (1608 Metric) | CMI160808J220KT | FH | - | 22uH | 1 | 10 | 50 | 0.1156 | 5.78
14 | Inductor | L3 | FIXED IND 1UH 5.8A 26 MOHM SMD |  | WPN4020H1R0MT | Sunlord | - | 1uH | 1 | 10 | 15 | 0.1979 | 2.9685
15 | LED | LED1 | Standard LEDs - SMD SMD LED Red 631nm 54mcd 130VA | LED 0402 | LTST-C281KRKT | Vishay Lite-On | - | Red | 1 | 10 | 20 | 0.1421 | 2.842
16 | LED | LED2 | Green 520~535nm 0402 Light Emitting Diodes (LED) RoHS | LED-0402 | 16-213/GHC-YR1S1/3T | Everlight Elec | - | Green | 1 | 10 | 20 | 0.1693 | 3.386
17 | Terminal Block | P1, P4 | P=5.0mm Screw terminal RoHS | Custom | WJ301V-5.0-3P | Ningbo Kangnex Elec | - | - | 2 | 20 | 25 | 0.2351 | 5.8775
18 | Header | P2, P3 | CONN HEADER 6 POS 2.54 | HDR1X6_ | 61300611121 | Wurth Electronics | MTP125-1106S1 | - | 2 | 20 | 40 | 0.1268 | 5.072
19 | Mosfet | Q1 | 100nA 50V 225mW 1.5A 500mV@800mA,80mA NPN -55℃~+150℃@(Tj) SOT-23(SOT-23-3) Bipolar Transistors - BJT ROHS | SOT-23-3L_ | LH8050QLT1G | LRC | - | - | 1 | 10 | 20 | 0.1219 | 2.438
20 | Mosfet | Q2 | 60V 8A 2.1W 20mΩ@10V,8A 2.2V@250uA N Channel SOP-8 MOSFETs ROHS | SOP-8 | NCE6008AS | Wuxi NCE Power Semiconductor | - | - | 1 | 10 | 15 | 0.3027 | 4.5405
21 | Resistor | R1 | RES SMD 22 OHM 5% 1/3W 0603 | Res-0603 | CRCW060322R0JNEA | Vishay Dale | RC0603FR-0722RL | 22R | 1 | 10 | 100 | 0.1014 | 10.14
22 | Resistor | R2, R3, R4, R5, R8, R9, R10, R11 | RES SMD 10K OHM 5% 1/10W 0603 | Res-0603 | AC0603JR-0710KL | Yageo | - | 10K | 8 | 80 | 100 | 0.1017 | 10.17
23 | Resistor | R6 | RES SMD 1K OHM 5% 1/10W 0402 | Res0402 | ERJ-2GEJ102X | Panasonic | RC0402FR-071KL | 1K | 1 | 10 | 100 | 0.1007 | 10.07
24 | Resistor | R7, R12, R13, R14, R15, R18, R19 | RES SMD 5.1K OHM 5% 1/10W 0603 | Res-0603 | RC0603JR-075K1L | Yageo | - | 5.1K | 7 | 70 | 100 | 0.1012 | 10.12
25 | Resistor | R16 | Res Thick Film 0805 4.7K Ohm 1% 0.5W ±100ppm/°C Molded SMD SMD Paper T/R | RES-0805 | CRCW08054K70FKEAHP | Vishay | - | 4.7K | 1 | 10 | 20 | 0.1644 | 3.288
26 | Solder Bridge | SB1, SB2, SB3, SB4, SB5 | Solder Bridge ON | - | - | - | - | - | 5 | 50 | - | - | - | DO NOT MOUNT | -
27 | Switch | SW1, SW2, SW3 | Shrouded 5A SPDT 125V 6.3mm 13.5mm 125V 6.6mm 5A PCPin 10000 Rectangular columnar -40℃~+85℃ Black Plugin Slide Switches ROHS | Custom | SS-12D11G5R | XKB Connectivity | - | - | 3 | 30 | 33 | 0.3752 | 12.3816
28 | IC | U1 | SOP-8 Position Sensor ROHS | SOP-8 | MT6701CT-STD-R | Magn Tek | - | - | 1 | 10 | 11 | 2.5839 | 28.4229
29 | IC | U4 | 40-V max, 8-A peak, sensorless FOC control 3-phase BLDC motor driver 40-VQFN -40 to 125 | 40-VQFN (7x5) | MCF8316A1VRGFR | Texas Instruments | - | - | 1 | 10 | 11 | 5.25 | 57.75
[11 empty] | Total Component Cost |  | 250.1674
[11 empty] | Single Board Cost |  | 25.0167