## Sheet1
|  | Component list |  | Bill of Materials for Project {PTZ Keyboard}
|  | Source Data From: |  | Stepper_Breakout
|  | Project: |  | Stepper_Breakout
|  | Variant: |  | None
# | Item Type | Designator | Description | Footprint | Manufacturer Part Number | Manufacturer | Comment | Quantity | Quantity (6 Boards) | Remarks
1 | Capacitor | C1, C2, C3, C4, C5, C6, C9, C11, C12, C13, C17, C21, C22, C23, C25, C39, C40, C41, C42, C44, C45 | CAP CER 0.1UF 50V X7R 0402 | Cap0402 | CL05B104KB54PNC | Samsung | 0.1UF | 21 | 126
2 | Capacitor | C7, C10 | CAP CER 4.7UF 16V X5R 0603 | Cap0603 | GRM188R61C475KAAJD | Murata | 4.7uF | 2 | 12
3 | Capacitor | C8, C27, C47, C48 | CAP CER 0.47uF 50V X7R 0603 | Cap0603 | UMK107B7474KA-TR | Taiyo Yuden | 0.47uF | 4 | 24
4 | Capacitor | C14, C15, C16 | CAP CER 1nF 100V X7R 0603 | Cap0603 | CL10B102KC8NNNC | Samsung | 1nF | 3 | 18
5 | Capacitor | C18, C19, C20, C32, C33, C34, C35, C36, C37, C38 | CAP CER 100PF 50V C0G/NP0 0603 | Cap0603 | GRM1885C1H101JA01D | Murata | 100pF | 10 | 60
6 | Capacitor | C24, C30, C31 | CAP CER 0.1UF 100V X7R 0603 | Cap0603 | CC0603KRX7R0BB104 | Yageo | 0.1uF/100V | 3 | 18
7 | Capacitor | C26 | CAP CER 22nF 100V X7R 0603 | Cap0603 | C0603C223K1RACTU | KEMET | 22nF | 1 | 6
8 | Capacitor | C28, C29 | CAP CER 2.2UF 16V X5R 0603 | Cap0603 | CL10A225KO8NNNC | Samsung | 2.2uF | 2 | 12
9 | Capacitor | C43, C46 | CAP CER 2200PF 50V X7R 0603 | Cap0603 | CC0603KRX7R9BB222 | Yageo | 2.2nF | 2 | 12
10 | Capacitor | C49, C50, C51 | CAP CER 2.2UF 100V X7T 0805 | Cap0805 | GRM21BD72A225KE01L | Murata | 2.2uF | 3 | 18
11 | Inductor | FB1 | Ferrite Beads WE-CBF 0603 SMD Bead 100MHz 600Ohm 1000mA | IND 0603 | 742792651 | Wurth Electronics | - | 1 | 6
12 | LED | LED1 | blue 0603 Light Emitting Diodes (LED) ROHS | LED 0603 | D-060306B1 | ARKLED | - | 1 | 6
13 | LED | LED2 | Red 625nm 0402 Light Emitting Diodes (LED) RoHS | LED 0402 | TJ-S1005SW4TGLC2R-A5 | TOGIALED | - | 1 | 6
14 | Header | P1 | CONN HEADER VERT 3POS 2.54MM | HDR1X3 | 61300311121 | Wurth Electronics | - | 1 | 6
15 | Header | P2 | CONN HEADER VERT 5POS 2.54MM | HDR1X5 | 61300511121 | Wurth Electronics | - | 1 | 6
16 | Header | P3, P5 | CONN HEADER VERT 7POS 2.54MM | HDR1X7 | 61300711121 | Wurth Electronics | - | 2 | 12
17 | Header | P4, P6 | CONN HEADER VERT 4POS 2.54MM | HDR1X4 | 61300411121 | Wurth Electronics | - | 2 | 12
18 | Header | P7 | CONN HEADER VERT 10POS 2.54MM | HDR2X5 | 67997-410HLF | Amphenol FCI | - | 1 | 6
19 | Mosfet | Q1, Q2, Q3 | MOSFET 2N-CH 60V 15A 12POWER | Custom | FDMD8260L | ON Semiconductor / Fairchild | - | 3 | 18
20 | Resistor | R1, R2, R3, R4, R5, R6, R7, R9, R11, R13, R14, R26, R27 | RES SMD 4.7K OHM 1% 1/10W 0603 | Res0603 | RC0603FR-074K7L | Yageo | 4.7K | 13 | 78
21 | Resistor | R8, R10, R12, R29, R30, R31 | RES SMD 1K OHM 1% 1/10W 0603 | Res0603 | RC0603FR-071KL | Yageo | 1K | 6 | 36
22 | Resistor | R15, R16, R17, R18, R21, R22, R23 | 270Ω 0603 Chip Resistor - Surface Mount ROHS | Res0603 | ARG03FTC2700 | Viking Tech | 270R | 7 | 42
23 | Resistor | R19, R20 | RES SMD 150OHM 1/10W 0603 | Res0603 | RC0603FR-07150RL | Yageo | 150R | 2 | 12
24 | Resistor | R24 | RES SMD 100 OHM 5% 1/16W 0402 | Res0402 | RC0402JR-07100RL | Yageo | 100R | 1 | 6
25 | Resistor | R25 | RES SMD 220 OHM 1% 1/10W 0603 | Res0603 | RC0603FR-07220RL | Yageo | 220R | 1 | 6
26 | Resistor | R28 | RES SMD 47K OHM 5% 1/10W 0603 | Res0603 | RC0603JR-0747KL | Yageo | 47K | 1 | 6
27 | Resistor | R32, R33, R35, R36, R37, R38 | RES SMD 10 OHM 1% 1/10W 0603 | Res0603 | RC0603FR-0710RL | Yageo | 10R | 6 | 36
28 | Resistor | R34, R39 | RES SMD 0 OHM JUMPER 1/5W 0402 | Res0402 | RCS04020000Z0ED | Vishay Dale | 0R | 2 | 12
29 | Resistor | RT1 | THERMISTOR NTC 10KOHM 3380K 0603 | Res0603 | NCP18XH103F03RB | Murata | 10K | 1 | 6
30 | IC | U1 | SERVO CONTROLLER IC, QFN76 | 76-QFN (10.5x6.5) | TMC4671-LA | Trinamic | - | 1 | 6
31 | IC | U2, U3 | IC BUFF SCHMT TRG TRPL 8VSSOP | 8-VSSOP | 74LVC3G17DC125 | NXP Semiconductors | - | 2 | 12
32 | IC | U4 | GATE DRIVER IC 8-60V QFN37 | 37-QFN-EP (7x7) | TMC6100-LA | Trinamic | - | 1 | 6
33 | IC | U5, U6 | IC CURRENT SENSE 1 CIRCUIT 8SOIC | SOIC-8 | AD8418WBRZ-RL | Analog Devices | - | 2 | 12
34 | Crystal | X1 | 1.62V~3.63V -40℃~+85℃ 10mA ±20ppm CMOS 25MHz SMD3225-4P Oscillators ROHS | Custom | SX3M25.000M20F30TNN | SCTF Elec | 25MHz | 1 | 6
Approved
Notes