## Sheet1
|  | Component list |  | Bill of Materials for Project [BOB.PrjPcb] (No PCB Document Selected)
|  | Source Data From: |  | BOB.PrjPcb
|  | Project: |  | BOB.PrjPcb
|  | Variant: |  | None
# | #Column Name Error:' Item Type | Designator | Description | Footprint | Manufacturer Part Number | Manufacturer | Value | Quantity | Remarks (Designer) | Remarks (Client)
1 | Capacitor | C5, C6, C13, C17 | CAP CER 0.1UF 100V X7R 0603 | Cap-0603 | CC0603KRX7R0BB104 | Yageo | 0.1uF | 4
2 | Resistor | R6 | RES SMD 1K OHM 5% 1/10W 0402 | Res0402 | ERJ-2GEJ102X | Panasonic | 1K | 1
3 | Capacitor | C9, C10, C12 | CAP CER 1UF 25V X5R 0603 | Cap-0603 | CC0603KRX5R8BB105 | Yageo | 1uF | 3
4 | Capacitor | C3, C4 | CAP CER 1UF 100V X7R 1206 | Cap-1206 | GRM31CR72A105KA01K | Murata | 1uF | 2
5 | Inductor | L3 | FIXED IND 1UH 5.8A 26 MOHM SMD | WPN4020H1R0MT_ | WPN4020H1R0MT | Sunlord | 1uH | 1
6 | Resistor | R7 | RES SMD 4.7K OHM 5% 1/10W 0603 | Res-0603 | RC0603JR-074K7L | Yageo | 4.7K | 1
7 | Resistor | R13, R14, R18, R19 | RES SMD 5.1K OHM 5% 1/10W 0603 | Res-0603 | RC0603JR-075K1L | Yageo | 5.1K | 4
8 | Resistor | R2, R3, R4, R5, R8, R9, R10, R11 | RES SMD 10K OHM 5% 1/10W 0603 | Res-0603 | AC0603JR-0710KL | Yageo | 10K | 8
9 | Capacitor | C7, C8 | 100V 10nF X7R ±10% 0603 Multilayer Ceramic Capacitors MLCC - SMD/SMT ROHS | Cap-0603 | AC0603KRX7R0BB103 | Yageo | 10nF | 2
10 | Resistor | R1 | RES SMD 22 OHM 5% 1/3W 0603 | Res-0603 | CRCW060322R0JNEAHP | Vishay Dale | 22R | 1
11 | Capacitor | C1 | CAP CER 22UF 10V X5R 0603 | Cap-0603 | CC0603MRX5R6BB226 | Yageo | 22uF | 1
12 | Inductor | L2 | 22uH ±10% 0603 Inductors (SMD) ROHS | IND-0603 (1608 Metric) | CMI160808J220KT | FH (Guangdong Fenghua Advanced Tech) | 22uH | 1
13 | Capacitor | C11 | CAP CER 47PF 100V NPO 0603 | Cap-0603 | AC0603JRNPO0BN470 | Yageo | 47pF | 1
14 | Inductor | L1 | 47uH ±20% 0603 Inductors (SMD) ROHS | IND-0603 (1608 Metric) | GLFR1608T470M-LR | TDK | 47uH | 1
15 | Capacitor | C14 | CAP TANT 100UF 20% 25V 2917 | Case-E | TAJE107M025RNJ | Kyocera AVX | 100uF | 1
16 | Capacitor | C15, C16 | CAP CER 1000PF 100V X7R 0402 | Cap-0402 | 885012205080 | Wurth Electronics | 1000pF | 2
17 | Header | P3, P4 | CONN HEADER 6 POS 2.54 | HDR1X6_ | 61300611121 | Wurth Electronics | 61300611121 | 2
18 | LED | LED2 | Green 520~535nm 0402 Light Emitting Diodes (LED) RoHS | LED-0402 | 16-213/GHC-YR1S1/3T | Everlight Elec | Green | 1
19 | Transistor | Q1 | 100nA 50V 225mW 1.5A 500mV@800mA,80mA NPN -55℃~+150℃@(Tj) SOT-23(SOT-23-3) Bipolar Transistors - BJT ROHS | SOT-23-3L_ | LH8050QLT1G | LRC | LH8050QLT1G | 1
20 | IC | U4 | 40-V max, 8-A peak, sensorless FOC control 3-phase BLDC motor driver 40-VQFN -40 to 125 | 40-VQFN (7x5) | MCF8316A1VRGFR | Texas Instruments | MCF8316A1VRGFR | 1
21 | IC | U1 | SOP-8 Position Sensor ROHS | SOP-8 | MT6701CT-STD-R | Magn Tek | MT6701CT-STD-R | 1
22 | Transistor | Q2 | 60V 8A 2.1W 20mΩ@10V,8A 2.2V@250uA N Channel SOP-8 MOSFETs ROHS | SOP-8 | NCE6008AS | Wuxi NCE Power Semiconductor | NCE6008AS | 1
23 | LED | LED1 | Standard LEDs - SMD SMD LED Red 631nm 54mcd 130VA | LED 0402 | LTST-C281KRKT | Vishay Lite-On | Red | 1
24 | Diode | D1 | Diode Switching 50V 1A 2-Pin SMA T/R | SMA | S1A-13-F | Diodes | S1A-13-F | 1
25 | Solder Bridge | SB1, SB2, SB3, SB4, SB5 | Solder Bridge ON | Solder Bridge |  |  | Solder Bridge | 5
26 | Switch | SW1, SW2, SW3 | Shrouded 5A SPDT 125V 6.3mm 13.5mm 125V 6.6mm 5A PCPin 10000 Rectangular columnar -40℃~+85℃ Black Plugin Slide Switches ROHS | SS-12D11G5R_ | SS-12D11G5R | XKB Connectivity | SS-12D11G5R | 3
27 | Capacitor | C2 | VZT Series 50 V 330 uF 105°C 10 x 10 mm SMT Aluminum Electrolytic Capacitor | VZT-330uF-10mmDia | VZT331M1HTR-1010S | Surge Components | VZT331M1HTR-1010 | 1
28 | Terminal Block | P1, P2 | P=5.0mm Screw terminal RoHS | WJ301V-5.0-3P | WJ301V-5.0-3P | Ningbo Kangnex Elec | WJ301V-5.0-3P | 2