## Sheet1
|  | Component list |  | Bill of Materials for Project [BOB.PrjPcb] (No PCB Document Selected)
|  | Source Data From: |  | BOB.PrjPcb
|  | Project: |  | BOB.PrjPcb
|  | Variant: |  | None
# | Item Type | Designator | Description | Footprint | Manufacturer Part Number | Alternate Part Number | Manufacturer | LCSC/Part Number | Comment | Quantity | Quantity/10 Boards | LCSC/MOQ/10 Boards | Links | Unit Cost/10 Boards | Total Cost/10 Boards | Remarks | Reviewer Remarks
1 | Capacitor | C1 | CAP CER 22UF 10V X5R 0603 | Cap-0603 | CC0603MRX5R6BB226 |  | Yageo | C109447 | 22uF | 1 | 10 | 20 | LCSC | 0.0347 | 0.69
2 | Capacitor | C2 | VZT Series 50 V 330 uF 105°C 10 x 10 mm SMT Aluminum Electrolytic Capacitor | VZT-330uF-10mmDia | VZT331M1HTR-1010 |  | Lelon | C249985 | VZT331M1HTR-1010 | 1 | 10 | 12 | LCSC | 0.4097 | 4.92
3 | Capacitor | C3, C4 | CAP CER 1UF 100V X7R 1206 | Cap-1206 | GRM31CR72A105KA01K |  | Murata | C909823 | 1uF | 2 | 20 | 25 | LCSC | 0.1415 | 3.54
4 | Capacitor | C5, C6, C13, C17 | CAP CER 0.1UF 100V X7R 0603 | Cap-0603 | CC0603KRX7R0BB104 |  | Yageo | C113803 | 0.1uF | 4 | 40 | 100 | LCSC | 0.0056 | 0.56
5 | Capacitor | C7, C8 | 100V 10nF X7R ±10% 0603 Multilayer Ceramic Capacitors MLCC - SMD/SMT ROHS | Cap-0603 | AC0603KRX7R0BB103 |  | Yageo | C149602 | 10nF | 2 | 20 | 50 | LCSC | 0.0084 | 0.42
6 | Capacitor | C9, C10, C12 | CAP CER 1UF 25V X5R 0603 | Cap-0603 | CC0603KRX5R8BB105 |  | Yageo | C14664 | 1uF | 3 | 30 | 100 | LCSC | 0.006 | 0.6
7 | Capacitor | C11 | CAP CER 47PF 100V NPO 0603 | Cap-0603 | AC0603JRNPO0BN470 |  | Yageo | C389107 | 47pF | 1 | 10 | 50 | LCSC | 0.0131 | 0.66
8 | Capacitor | C14 | CAP TANT 100UF 20% 25V 2917 | Case-E | TAJE107M025RNJ |  | Kyocera AVX | C7230 | 100uF | 1 | 10 | 12 | LCSC | 0.8125 | 9.75
9 | Capacitor | C15, C16 | CAP CER 1000PF 100V X7R 0402 | Cap-0402 | 885012205080 | CC0402KRX7R0BB102 | Wurth Electronics | C527013 | 1000pF | 2 | 20 | 100 | LCSC | 0.0046 | 0.46
10 | Diode | D1 | Diode Switching 50V 1A 2-Pin SMA T/R | SMA | S1A-13-F |  | Diodes | C150735 | S1A-13-F | 1 | 10 | 20 | LCSC | 0.0431 | 0.86
11 | Inductor | L1 | 47uH ±20% 0603 Inductors (SMD) ROHS | IND-0603 (1608 Metric) | GLFR1608T470M-LR |  | TDK | C307679 | 47uH | 1 | 10 | 15 | LCSC | 0.1838 | 2.76
12 | Inductor | L2 | 22uH ±10% 0603 Inductors (SMD) ROHS | IND-0603 (1608 Metric) | CMI160808J220KT |  | FH (Guangdong Fenghua Advanced Tech) | C361669 | 22uH | 1 | 10 | 50 | LCSC | 0.0156 | 0.78
13 | Inductor | L3 | FIXED IND 1UH 5.8A 26 MOHM SMD | WPN4020H1R0MT_ | WPN4020H1R0MT |  | Sunlord | C98359 | 1uH | 1 | 10 | 15 | LCSC | 0.0979 | 1.47
14 | LED | LED1 | Standard LEDs - SMD SMD LED Red 631nm 54mcd 130VA | LED 0402 | LTST-C281KRKT |  | Vishay Lite-On | C364556 | Red | 1 | 10 | 20 | LCSC | 0.0421 | 0.84
15 | LED | LED2 | Green 520~535nm 0402 Light Emitting Diodes (LED) RoHS | LED-0402 | 16-213/GHC-YR1S1/3T |  | Everlight Elec | C74338 | Green | 1 | 10 | 20 | LCSC | 0.0693 | 1.39
16 | Terminal Block | P1, P2 | P=5.0mm Screw terminal RoHS | WJ301V-5.0-3P | WJ301V-5.0-3P |  | Ningbo Kangnex Elec | C8483 | WJ301V-5.0-3P | 2 | 20 | 25 | LCSC | 0.1351 | 3.38
17 | Header | P3, P4 | CONN HEADER 6 POS 2.54 | HDR1X6_ | 61300611121 | MTP125-1105S1 | Wurth Electronics | C358687 | 61300611121 | 2 | 20 | 40 | LCSC | 0.0314 | 1.26 | 6Pin header replaced with 5Pin header
18 | Transistor | Q1 | 100nA 50V 225mW 1.5A 500mV@800mA,80mA NPN -55℃~+150℃@(Tj) SOT-23(SOT-23-3) Bipolar Transistors - BJT ROHS | SOT-23-3L_ | LH8050QLT1G |  | LRC | C132810 | LH8050QLT1G | 1 | 10 | 20 | LCSC | 0.0219 | 0.44
19 | Mosfet | Q2 | 60V 8A 2.1W 20mΩ@10V,8A 2.2V@250uA N Channel SOP-8 MOSFETs ROHS | SOP-8 | NCE6008AS |  | Wuxi NCE Power Semiconductor | C341716 | NCE6008AS | 1 | 10 | 12 | LCSC | 0.2027 | 2.43
20 | Resistor | R1 | RES SMD 22 OHM 5% 1/3W 0603 | Res-0603 | CRCW060322R0JNEA | RC0603FR-0722RL | Vishay Dale | C107701 | 22R | 1 | 10 | 100 | LCSC | 0.0014 | 0.14
21 | Resistor | R2, R3, R4, R5, R8, R9, R10, R11 | RES SMD 10K OHM 5% 1/10W 0603 | Res-0603 | AC0603JR-0710KL |  | Yageo | C140867 | 10K | 8 | 80 | 100 | LCSC | 0.0017 | 0.17
22 | Resistor | R6 | RES SMD 1K OHM 5% 1/10W 0402 | Res0402 | ERJ-2GEJ102X | RC0402FR-071KL | Panasonic | C2935237 | 1K | 1 | 10 | 100 | LCSC | 0.0007 | 0.07
23 | Resistor | R7 | RES SMD 4.7K OHM 5% 1/10W 0603 | Res-0603 | RC0603JR-074K7L |  | Yageo | C105428 | 4.7K | 1 | 10 | 100 | LCSC | 0.001 | 0.1
24 | Resistor | R13, R14, R18, R19 | RES SMD 5.1K OHM 5% 1/10W 0603 | Res-0603 | RC0603JR-075K1L |  | Yageo | C14677 | 5.1K | 4 | 40 | 100 | LCSC | 0.0012 | 0.12
25 | Solder Bridge | SB1, SB2, SB3, SB4, SB5 | Solder Bridge ON | Solder Bridge |  |  |  |  | Solder Bridge | 5 | 50
26 | Switch | SW1, SW2, SW3 | Shrouded 5A SPDT 125V 6.3mm 13.5mm 125V 6.6mm 5A PCPin 10000 Rectangular columnar -40℃~+85℃ Black Plugin Slide Switches ROHS | SS-12D11G5R_ | SS-12D11G5R |  | XKB Connectivity | C388633 | SS-12D11G5R | 3 | 30 | 33 | LCSC | 0.2752 | 8.81
27 | IC | U1 | SOP-8 Position Sensor ROHS | SOP-8 | MT6701CT-STD-R |  | Magn Tek | C3003196 | MT6701CT-STD-R | 1 | 10 | 11 | LCSC | 2.4839 | 27.32
28 | IC | U4 | 40-V max, 8-A peak, sensorless FOC control 3-phase BLDC motor driver 40-VQFN -40 to 125 | 40-VQFN (7x5) | MCF8316A1VRGFR |  | Texas Instruments |  | MCF8316A1VRGFR | 1 | 10 | 11 |  |  |  | IC to find