## Sheet1
|  | Component list |  | Bill of Materials for Project [Breakout_Board_PAC5527]
|  | Source Data From: |  | Breakout_Board_PAC5527.PrjPcb
|  | Project: |  | Breakout_Board_PAC5527.PrjPcb
|  | Variant: |  | None
# | Item Type | Designator | Description | Footprint | Manufacturer Part Number | Manufacturer | Alternate Part Number | LCSC Part Number | Value | Quantity | Quantity (5 Boards) | MOQ (5 Boards) | Quantity (10 Boards) | MOQ (10 Boards) | Links | Unit Cost (5 Boards) | Total Cost (5 Boards) | Unit Cost (10 Boards) | Total Cost (10 Boards) | Remarks
1 | Capacitor | C1, C2 | CAP ALUM 220UF 20% 50V SMD | UCD-220uF-10mmDia | UCD1H221MNL1GS | Nichicon | - | C116211 | 220uF | 2 | 10 | 15 | 20 | 25 | LCSC | 0.2963 | 4.4445 | 0.2963 | 7.4075
2 | Capacitor | C3 | CAP CER 0.1UF 100V X7R 0603 | Cap-0603 | CC0603KRX7R0BB104 | Yageo | - | C113803 | 0.1uF | 1 | 5 | 100 | 10 | 100 | LCSC | 0.0052 | 0.52 | 0.0052 | 0.52
3 | Capacitor | C4, C7 | CAP CER 2.2UF 25V X5R 0603 | CAP-0603 | CC0603KRX5R8BB225 | Yageo | - | C309478 | 2.2uF | 2 | 10 | 50 | 20 |  | LCSC | 0.0184 | 0.92 | 0.0184 | #VALUE!
4 | Capacitor | C5 | CAP CER 4.7UF 16V X5R 0603 | Cap-0603 | CC0603KRX5R7BB475 | Yageo | - | C277476 | 4.7uF | 1 | 5 | 20 | 10 | 20 | LCSC | 0.0236 | 0.472 | 0.0236 | 0.472
5 | Capacitor | C6 | CAP CER 22UF 25V X5R 0805 | Cap-0805 | CL21A226MAYNNNE | Samsung | - | C602037 | 22uF | 1 | 5 | 20 | 10 | 20 | LCSC | 0.0239 | 0.478 | 0.0239 | 0.478
6 | Capacitor | C8, C9 | CAP CER 2.2UF 25V X5R 0603 | Cap-0603 | CL10A225KA8NNNC | Samsung | - | C57895 | 2.2uF | 2 | 10 | 50 | 20 | 50 | LCSC | 0.0077 | 0.385 | 0.0077 | 0.385
7 | Capacitor | C10 | CAP CER 0.1UF 50V Y5V 0603 | Cap-0603 | CC0603ZRY5V9BB104 | Yageo | - | C106221 | 0.1uF | 1 | 5 | 100 | 10 | 100 | LCSC | 0.0027 | 0.27 | 0.0027 | 0.27
8 | Capacitor | C11, C12 | CAP CER 1UF 50V X7R 0603 | Cap-0603 | UMK107AB7105KA-T | Taiyo Yuden | - | C105174 | 1uF | 2 | 10 | 20 | 20 | 20 | LCSC | 0.028 | 0.56 | 0.028 | 0.56
9 | Capacitor | C13, C14, C15 | CAP CER 4.7UF 50V X7R 1206 | Cap-1206 | C3216X7R1H475K160AC | TDK | CC1206KKX7R9BB475 | C132170 | 4.7uF | 3 | 15 | 20 | 30 | 30 | LCSC | 0.0624 | 1.248 | 0.0624 | 1.872
10 | Capacitor | C16, C17, C18 | MLCC 3.3nF 50V X7R 0603 | Cap-0603 | 0603B332K500CT | Walsin Technologies |  | C302028 | 3.3nF | 3 | 15 | 50 | 30 | 50 | LCSC | 0.0071 | 0.355 | 0.0071 | 0.355
11 | Capacitor | C19, C20, C21 | CAP CER 1000PF 100V X7R 0402 | Cap-0402 | 885012205080 | Wurth Electronics | CC0402KRX7R0BB102 | C527013 | 1000pF | 3 | 15 | 100 | 30 | 100 | LCSC | 0.0044 | 0.44 | 0.0044 | 0.44
12 | Capacitor | C22 | CAP CER 0.1UF 16V X5R 0402 | Cap-0402 | CC0402KRX5R7BB104 | Yageo |  | C106204 | 0.1uF | 1 | 5 | 100 | 10 | 100 | LCSC | 0.0011 | 0.11 | 0.0011 | 0.11
13 | Diode | D1, D2, D3 | DIODE GEN PURP 75V 150MA SOD323 | SOD-323 | 1N4148WS-7-F | Diodes |  | C60580 | - | 3 | 15 | 20 | 30 | 40 | LCSC | 0.0204 | 0.408 | 0.0204 | 0.816
14 | Header | J1 | CONN HEADER VERT 4POS 2.5MM | B4B-XH-A(LF)(SN). | B-2100S04P-A110 | Ckmtw |  | C124378 | - | 1 | 5 | 10 | 10 | 10 | LCSC | 0.0405 | 0.405 | 0.0405 | 0.405
15 | Header | J2 | CONN HEADER VERT 3POS 2.5MM | B3B-XH-A(LF)(SN)_ | B-2100S03P-A110 | Ckmtw |  | C124376 | - | 1 | 5 | 20 | 10 | 20 | LCSC | 0.023 | 0.46 | 0.023 | 0.46
16 | Inductor | L1 | Inductor Power Shielded Wirewound 22uH 20% 100KHz Ferrite 1.34A 73.2mOhm DCR T/R | SLF7045T-220MR90-PF | SLF7045T-220MR90-PF | TDK |  | C13754 | 22uH | 1 | 5 | 5 | 10 | 10 | LCSC | 0.2698 | 1.349 | 0.2698 | 2.698
17 | LED | LED1, LED2 | Green 520~535nm 0402 Light Emitting Diodes (LED) RoHS | LED-0402 | 16-213/GHC-YR1S1/3T | Everlight Elec |  | C74338 | Green | 2 | 10 | 10 | 20 | 20 | LCSC | 0.0639 | 0.639 | 0.0639 | 1.278
18 | Through Hole Pad | P1, P2, P3, P4, P5 | 3mm | Through Hole Pad (High Power) | - | - |  | - |  | 5 | 25 | - | 50 | - | - | - | - | - | -
19 | Header | P6 | CONN HEADER 6 POS 2.54 | HDR1X6_ | 61300611121 | Wurth Electronics | C37208 | C37208 | - | 1 | 5 | 20 | 10 | 20 | LCSC | 0.0276 | 0.552 | 0.0276 | 0.552
20 | Test Point | P7, P8, P9, P10, P11, P12, P13, P14, P15, P16 | Test Point ON | Test-point | - | - |  | - |  | - | - | - | - | - | - | - | - | - | -
21 | Header | P17 | CONN HEADER VERT 2POS 2.54MM | HDR1X2_ | 61300211121 | Wurth Electronics | PZ254V-11-02P | C492401 | - | 1 | 5 | 50 | 10 | 50 | LCSC | 0.0133 | 0.665 | 0.0133 | 0.665
22 | Transistor | Q1, Q2, Q3, Q4, Q5, Q6 | DFN(3.3x3.3) N 40V 20A Transistor | DFN3.3X3.3 | YJQ20N04A | Yangzhou Yangjie Elec Tech | BSC0702LS | C501503 | - | 6 | 30 | 30 | 60 | 60 | LCSC | 0.5728 | 17.184 | 0.5728 | 34.368
23 | Resistor | R1, R9, R11, R16 | RES SMD 100K OHM 5% 1/5W 0603 | RES-0603 | CRGH0603J100K | TE Connectivity | AC0603JR-07100KL | C144628 | 100K | 4 | 20 | 100 | 40 | 100 | LCSC | 0.0016 | 0.16 | 0.0016 | 0.16
24 | Resistor | R2 | RES 120 OHM 1% 1/10W 0603 | Res-0603 | RC0603FR-07120RL | Yageo |  | C114640 | 120R | 1 | 5 | 100 | 10 | 100 | LCSC | 0.0012 | 0.12 | 0.0012 | 0.12
25 | Resistor | R3, R4, R5 | RES 1 OHM 1% 1/16W 0402 | Res-0402 | RC0402FR-071RL | Yageo |  | C137904 | 1R | 3 | 15 | 100 | 30 | 100 | LCSC | 0.001 | 0.1 | 0.001 | 0.1
26 | Resistor | R6, R7, R8, R18, R19, R20 | RES SMD 100 OHM 1% 1/4W 0603 | RES-0603 | RCA0603100RFKEAHP | Vishay Dale | ERJPA3F1000V | C441916 | 100R | 6 | 30 | 40 | 60 | 60 | LCSC | 0.0306 | 1.224 | 0.0306 | 1.836
27 | Resistor | R10, R12, R17 | RES 4.3K OHM 0.1% 1/10W 0603 | Res-0603 | AR03BTCX4301 | Viking Tech |  | C2828647 | 4.3k | 3 | 15 | 20 | 30 | 40 | LCSC | 0.0322 | 0.644 | 0.0322 | 1.288
28 | Resistor | R13, R14, R15 | Res 2512 0.002 Ohm 1% 3W ±100ppm/C Epoxy Pad SMD Automotive T/R | RES-2512 | PA2512FKF7T0R002E | Yageo |  | C728320 | 2m | 3 | 15 | 50 | 30 | 50 |  |  | 0 |  | 0
29 | Resistor | R21 | RES SMD 200K OHM 0.5% 1/10W 0603 | Res-0603 | RT0603DRD07200KL | Yageo |  | C105574 | 200K | 1 | 5 | 100 | 10 | 100 | LCSC | 0.0012 | 0.12 | 0.0012 | 0.12
30 | Resistor | R22 | RES SMD 1K OHM 5% 1/10W 0402 | Res0402 | ERJ-2GEJ102X | Panasonic | RC0402FR-071KL | C2935237 | 1K | 1 | 5 | 100 | 10 | 100 | LCSC | 0.0006 | 0.06 | 0.0006 | 0.06
31 | Resistor | R23 | Res Thick Film 0805 4.7K Ohm 1% 0.5W ±100ppm/°C Molded SMD SMD Paper T/R | RES-0805 | CRCW08054K70FKEAHP | Vishay |  | C313926 | 4.7k | 1 | 5 | 10 | 10 | 10 | LCSC | 0.0453 | 0.453 | 0.0453 | 0.453
| Resistor | R24 | RES 0 OHM JUMPER 1/10W 0603 | Res-0603 | RC0603JR-070RL | Yageo |  | C95177 | 0R | 1 | 5 | 100 | 10 | 100 | LCSC | 0.0011 | 0.11 | 0.0011 | 0.11
33 | Switch | SW1 | 3mm 2mm Round Button 50mA Top3.65mm SPST 12V SMD Tactile Switches | TS-1185EC-C-D-B_ | TS-1185EC-C-D-B | XKB |  | C318893 | - | 1 | 5 | 10 | 10 | 10 | LCSC | 0.0576 | 0.576 | 0.0576 | 0.576
34 | IC | U1 | PAC5527 48V BLDC Motor Controller and Driver Evaluation Board | 48-QFN (6x6)_ | PAC5527QMST | Qorvo |  |  | - | 1 | 5 | 5 | 10 | 10 | Chipsmall | 6.5 | 32.5 | 6.5 | 65 | Buy from Chipsmall
35 | IC | U2 | Digital Contactless Angle Sensor with ABZ Incremental & PWM Outputs 3.3V 12-Bit 16-Pin QFN T/R | 16-QFN (3x3) | MA702GQ-Z | Monolithic Power Systems |  |  | - | 1 | 5 | 5 | 10 | 10 | Chipsmall | 6.5 | 32.5 | 6.5 | 65 | Buy from Chipsmall
36 | IC | U3 | IC TXRX CAN 3.3V SOT23-8 | SOT-23-8 | MAX3051EKA+T | Maxim |  | C112005 | - | 1 | 5 | 5 | 10 | 10 | LCSC | 1.2919 | 6.4595 | 1.2919 | 12.919
37 | IC | U4 | 15V 1.3V @ 800mA Fixed 3.3V SOT-223 Linear Voltage Regulators (LDO) ROHS | SOT- 223 | AZ1117CH-3.3TRG1 | Diodes Incorporated |  | C92102 | - | 1 | 5 | 5 | 10 | 10 | LCSC | 0.0763 | 0.3815 | 0.0763 | 0.763
[15 empty] | Total Cost |  | 107.2725 |  | #VALUE!
[15 empty] | Cost per Board |  | 21.4545 |  | #VALUE!