## Sheet1
|  | Component list |  | Bill of Materials for Project [Breakout_Board_PAC5527]
|  | Source Data From: |  | Breakout_Board_PAC5527
|  | Project: |  | Breakout_Board_PAC5527
|  | Variant: |  | None
# | Item Type | Designator | Description | Footprint | Manufacturer Part Number | Manufacturer | LCSC Part Number | Value | Quantity | Quantity (10 Boards) | MOQ (10 Boards) | Remarks
1 | Capacitor | C1, C2 | CAP ALUM 220UF 20% 50V SMD | UCD-220uF-10mmDia | UCD1H221MNL1GS | Nichicon | C116211 | 220uF | 2 | 20 | 25
2 | Capacitor | C3, C10, C22 | CAP CER 0.1UF 100V X5R 0402 | Cap-0402 | GRM155R62A104KE14D | Murata | C162178 | 0.1uF | 3 | 30 | 50
3 | Capacitor | C4, C7, C8, C9 | CAP CER 2.2UF 25V X5R 0402 | Cap-0402 | GRM155R61E225KE11D | Murata | C385032 | 2.2uF | 4 | 40 | 60
4 | Capacitor | C5 | CAP CER 4.7UF 50V 0402 | Cap-0402 | EDK105BBJ475MVLF | Taiyo Yuden | C412302 | 4.7uF | 1 | 10 | 50
5 | Capacitor | C6 | CAP CER 22UF 25V X5R 0805 | Cap-0805 | CL21A226MAYNNNE | Samsung | C602037 | 22uF | 1 | 10 | 20
6 | Capacitor | C11, C12 | CAP CER 1UF 50V X7R 0603 | Cap-0603 | UMK107AB7105KA-T | Taiyo Yuden | C105174 | 1uF | 2 | 20 | 40
7 | Capacitor | C13, C14, C15 | CAP CER 4.7UF 50V X5R 0805 | Cap-0805 | GRM21BR61H475KE51L | Murata | C162420 | 4.7uF | 3 | 30 | 40
8 | Capacitor | C16, C17, C18 | CAP CER 3.3nF 50V X7R 0402 | Cap-0402 | CC0402KRX7R9BB332 | Yageo | C107028 | 3.3nF | 3 | 30 | 100
9 | Capacitor | C19, C20, C21 | CAP CER 1000PF 100V X7R 0402 | Cap-0402 | CC0402KRX7R0BB102 | Wurth Electronics | C527013 | 1000pF | 3 | 30 | 100
10 | Capacitor | C23, C24 | CAP CER 10UF 10V X5R 0402 | Cap-0402 | CC0402MRX5R6BB106 | Yageo | C962143 | 10uF | 2 | 20 | 40
11 | Diode | D1, D2, D3 | DIODE GEN PURP 75V 150MA SOD323 | SOD-323 | 1N4148WS-7-F | Diodes | C60580 | - | 3 | 30 | 40
12 | Header | J1 | CONN HEADER VERT 4POS 2.5MM | HDR1X4_ | B-2100S04P-A110 | Ckmtw | C124378 | - | 1 | 10 | 20
13 | Header | J2 | CONN HEADER VERT 3POS 2.5MM | HDR1X3_ | B-2100S03P-A110 | Ckmtw | C124376 | - | 1 | 10 | 20
14 | Inductor | L1 | Inductor Power Shielded Wirewound 22uH 20% 100KHz Ferrite 1.34A 73.2mOhm DCR T/R | Custom | SLF7045T-220MR90-PF | TDK | C13754 | 22uH | 1 | 10 | 15
15 | LED | LED1, LED2 | Green 520~535nm 0402 Light Emitting Diodes (LED) RoHS | LED-0402 | 16-213/GHC-YR1S1/3T | Everlight Elec | C74338 | Green | 2 | 20 | 30
16 | Through Hole Pad | P1, P2, P3, P4, P5 | 3mm | Custom | - | - | - |  | 5 | 50 | -
17 | Header | P6 | CONN HEADER 6 POS 2.54 | HDR1X6_ | PZ254V-11-06P | Wurth Electronics | C492405 | - | 1 | 10 | 20
18 | Test Point | P7, P8, P9, P10, P11, P12, P13, P14, P15, P16 | Test Point ON | Custom | - | - | - |  | 10 | 100 | -
19 | Header | P17 | CONN HEADER VERT 2POS 2.54MM | HDR1X2_ | PZ254V-11-02P | Wurth Electronics | C492401 | - | 1 | 10 | 50
20 | Transistor | Q1, Q2, Q3, Q4, Q5, Q6 | MOSFET N-CH 60V 100A SUPERSO8 | PG-TDSON-8 | BSC0702LSATMA1 | Infineon | C501503 | - | 6 | 60 | 62
21 | Resistor | R1 | RES SMD 100K OHM 5% 1/5W 0603 | RES-0603 | AC0603JR-07100KL | TE Connectivity | C144628 | 100K | 1 | 10 | 100
22 | Resistor | R2 | RES 120 OHM 1% 1/10W 0603 | Res-0603 | RC0603FR-07120RL | Yageo | C114640 | 120R | 1 | 10 | 100
23 | Resistor | R3, R4, R5 | RES 1 OHM 1% 1/16W 0402 | Res-0402 | RC0402FR-071RL | Yageo | C137904 | 1R | 3 | 30 | 100
24 | Resistor | R6, R7, R8, R18, R19, R20 | RES 100 OHM 1% 1/16W 0402 | Res-0402 | RC0402FR-07100RL | Yageo | C106232 | 100R | 6 | 60 | 100
25 | Resistor | R9, R11, R16 | RES 100K OHM 1% 1/16W 0402 | Res-0402 | RC0402FR-07100KL | Yageo | C60491 | 100K | 3 | 15 | 100
26 | Resistor | R10, R12, R17 | RES 4.3K OHM 0.1% 1/10W 0603 | Res-0603 | AR03BTCX4301 | Viking Tech | C2828647 | 4.3k | 3 | 30 | 40
27 | Resistor | R13, R14, R15 | Res 2512 0.002 Ohm 1% 3W ±100ppm/C Epoxy Pad SMD Automotive T/R | RES-2512 | PA2512FKF7T0R002E | Yageo | C728320 | 2m | 3 | 30 | 35
28 | Resistor | R21 | RES SMD 200K OHM 0.5% 1/10W 0603 | Res-0603 | RT0603DRD07200KL | Yageo | C105574 | 200K | 1 | 10 | 100
29 | Resistor | R22 | RES SMD 1K OHM 5% 1/10W 0402 | Res0402 | RC0402FR-071KL | Panasonic | C2935237 | 1K | 1 | 10 | 100
30 | Resistor | R23 | Res Thick Film 0805 4.7K Ohm 1% 0.5W ±100ppm/°C Molded SMD SMD Paper T/R | RES-0805 | CRCW08054K70FKEAHP | Vishay | C313926 | 4.7k | 1 | 10 | 20
31 | Resistor | R24 | RES 0 OHM JUMPER 1/10W 0603 | Res-0603 | RC0603JR-070RL | Yageo | C95177 | 0R | 1 | 10 | 100
32 | Switch | SW1 | 3mm 2mm Round Button 50mA Top3.65mm SPST 12V SMD Tactile Switches | Custom | TS-1185EC-C-D-B | XKB | C318893 | - | 1 | 10 | 20
33 | IC | U1 | PAC5527 48V BLDC Motor Controller and Driver Evaluation Board | 48-QFN (6x6)_ | PAC5527QMST | Qorvo | - | - | 1 | 10 | 11
34 | IC | U2 | Digital Contactless Angle Sensor with ABZ Incremental & PWM Outputs 3.3V 12-Bit 16-Pin QFN T/R | 16-QFN (3x3) | MA702GQ-Z | Monolithic Power Systems | - | - | 1 | 10 | 11
35 | IC | U3 | IC TXRX CAN 3.3V SOT23-8 | SOT-23-8 | MAX3051EKA+T | Maxim | C112005 | - | 1 | 10 | 11
36 | IC | U4 | 15V 1.3V @ 800mA Fixed 3.3V SOT-223 Linear Voltage Regulators (LDO) ROHS | SOT- 223 | AZ1117CH-3.3TRG1 | Diodes Incorporated | C92102 | - | 1 | 10 | 15